## Sheet1
System configuration
General information | Selected Option
Technology | Oxide/STI/WCMP/CUCMP
Platform Type | Mirra Mesa
Wafer Specification | Selected Option
Wafer Size | 200mm
Wafer Shape | Notch Type
Mirra 3400 CMP System
System Information | Selected Option
Application | Oxide/STI/WCMP/CUCMP
System | DRY IN-DRY OUT
Process Type | All Process
Cleaner Type | Mesa
Wet Robot Type | Standard Refurbished
Wet Queue Tank | NA
System Skins | Clear Skins
Load Cup | Full Contact HCLU, Overhauled
Cassette Type | 8 inch
Performance Enhancement Options | Selected Option
Daily PM Reduction Kit (Clean Kit) | Optional
Pad Conditioner Head1~3 | DDF3
Pad Conditioner Disk Holder | Universal - Screw type
Pad Conditioner Sweep Hard Stop | Yes
Pad Conditioner retrofit | Normal DDF3
Pad Conditioner Gear Assembly Overhaul | Yes
Waterfall Spray Cleaning System | Optional
Factory Interface Options | Selected Option
Platen 1 ISRM | Legacy
Platen 2 ISRM | Legacy
Platen 3 ISRM | Legacy
In Line Metrology | NA
SECS GEM Interface | Yes
High Speed Messaging System (HSMS) | Optional
Installation Type | RORZE FABS202
Integrated System Basic FABS | Yes (FFU included)
FABS Robot Blade | YES, OEM new or overhauled
Cassette Tank | YES
Factory Automation | Yes
Polisher Options | Selected Option
Polishing Head (Head1~4) | TITAN 1 x 4ea
Upper Pneumatics Assembly (UPA) | TITAN1 UPA
UPA Location | External Relocated
Pad Wafer Loss Sensor | Dual Sensor
Platen Temperature Control | No
Platen Temp Control Cable | No
Upper Platen Coating | Teflon Coating
Platen Gear Assembly Overhaul | Yes, Greaseless Type
Slurry Delivery Options | Selected Option
Slurry Delivery | 3 Slurries
Slurry Flow Rate | Standard Flow
Slurry Flow Controller (CLC) | Tokyo Keiso CLC x 3
Slurry Pump Head | Yes (Not Applicable if CLC model is chosen)
Slurry Containment Bulkhead | Double Containment
Slurry Facilities | None
Slurry Loop Line | No
Slurry Loop Line A | Slurry (PL1, PL2, PL3)
Slurry Loop Line B | Optional
Slurry Loop Line C | Optional
Slurry Dispense Arm | Standard Length Platen1~3
High Pressure Rinse
Slurry Leak Detector | Yes
Cleaner Plumbing | Not Applicable
DI Water | Standard
Slurry Tube | Yes
Slurry Filter & Housing | NO
Slip Out Sensor Slurry Cover Per Head | Yes
FACILITIES OPTIONS
System Safety | Selected Option
EMO Guard Ring | Yes
EMO IO | No
System Labels | English
System User Labels | English
LOTO Box | NO
Smoke Detector | Yes
Polisher Slurry Leak Sensor | Yes
Electrical Requirements | Selected Option
Line Frequency | 50 HZ
Line Voltage | 200/208 VAC
Uninterruptible Power Supply | None
Power Lamp | Green Lamp
Power Connected Lamp | No
Circuit Breaker | 200A
Controller Top Panel | Holes Punched Out for AC Power Cables Entry
Configurable IO | No
GFI Type | Standard 30mA
Isolation Transformer | No
Umbilical's | Selected Option
CAT Track Style | WaterFall
Polisher to Controller Cable | Standard 30ft
Controller to Monitor Cable | Standard
Slurry System Interface Cable | None
Factory Hookup | Selected Option
Upper Exhaust | Standard
Upper Exhaust Material | Stainless Steel
Lower Exhaust | None
Process Exhaust Vent Interlock Sensor | Yes
Upper Exhaust Connection | No Flange
Drain Manifold | Options: 1 Line or 4 Lines to Facilities
Drain Adapter | NPT Fittings
Internal Vacuum Venturi | Yes